## espDisp
Source:	C:\Users\lab\Documents\espDisp\espDisp\espDisp.sch
Date:	9/29/2019 11:11:46 AM
Tool:	Eeschema (5.1.4)-1
Generator:	C:\Program Files\KiCad\bin\scripting\plugins/bom_csv_grouped_by_value_with_fp.py
Component Count:	30
Ref	Qnty	Value	Cmp name	Footprint	Description	Vendor
C1, C2, C5, C6,	4	1.0u	C	Capacitor_SMD:C_0805_2012Metric	Unpolarized capacitor	587-5517-1-ND
C7,	1	47u	C	Capacitor_SMD:C_0805_2012Metric	Unpolarized capacitor	587-4280-1-ND
D3, D4, D5, D6, D2,	5	LED	LED	LED_SMD:LED_0805_2012Metric	Light emitting diode	475-1410-1-ND‎
J1,	1	22232031	22232031	digikey-footprints:PinHeader_1x3_P2.54mm_Drill1.02mm	CONN HEADER VERT 3POS 2.54MM
J2,	1	USB_B_Micro	USB_B_Micro	Connector_USB:USB_Micro-B_Molex-105017-0001	USB Micro Type B connector	WM1399CT-ND
Q1, Q2,	2	BC817-25-TP	BC817-25-TP	digikey-footprints:SOT-23-3	TRANS NPN 45V 0.8A SOT-23	BC817-25-TPMSCT-ND
R2, R7, R8, R11, R1,	5	110	R	Resistor_SMD:R_0805_2012Metric	Resistor	‎311-110CRCT-ND‎
R3, R4, R9, R10,	4	1K	R	Resistor_SMD:R_0805_2012Metric	Resistor	311-1.00KCRCT-ND‎
R5, R6,	2	10K	R	Resistor_SMD:R_0805_2012Metric	Resistor	311-10.0CRCT-ND
SW1,	1	BOOT	SW_DIP_x01	digikey-footprints:Switch_Tactile_SMD_B3U-1000P	1x DIP Switch, Single Pole Single Throw (SPST) switch, small symbol	SW1020CT-ND
SW2,	1	EN	SW_DIP_x01	digikey-footprints:Switch_Tactile_SMD_B3U-1000P	1x DIP Switch, Single Pole Single Throw (SPST) switch, small symbol	SW1020CT-ND
U1,	1	AZ1117CH-3_3TRG1	AZ1117CH-3_3TRG1	digikey-footprints:SOT-223	IC REG LINEAR 3.3V 800MA SOT223	AZ1117CH-3_3TRG1
U2,	1	FT231XS-U	FT231XS-U	digikey-footprints:SSOP-20_W3.9mm	IC USB SERIAL FULL UART 20SSOP	FT231XS-U
U3,	1	ESP32-WROVER	ESP32-WROVER	esp32-wrover:ESP32-WROVER